## v1
Data transfer packet designed for BLE Packet Size
20 BYTE PER PACKET MAXIMUM
| BYTE # | [8 empty] | 4 SAMPLES PER PACKET
| 0 | S | A | M | P | L | E |  | #
| 1 | R0 | R0 | R0 | R0 | R0 | R0 | R0 | R0
| 2 | R0 | R0 | R0 | R0 | R0 | R0 | R0 | R0 | RED
| 3 | R0 | R0 | I0 | I0 | I0 | I0 | I0 | I0 | IR
| 4 | I0 | I0 | I0 | I0 | I0 | I0 | I0 | I0 | Sample #
| 5 | I0 | I0 | I0 | I0 | R1 | R1 | R1 | R1 | Temperature
| 6 | R1 | R1 | R1 | R1 | R1 | R1 | R1 | R1
| 7 | R1 | R1 | R1 | R1 | R1 | R1 | I1 | I1
| 8 | I1 | I1 | I1 | I1 | I1 | I1 | I1 | I1
| 9 | I1 | I1 | I1 | I1 | I1 | I1 | I1 | I1
| 10 | R2 | R2 | R2 | R2 | R2 | R2 | R2 | R2
| 11 | R2 | R2 | R2 | R2 | R2 | R2 | R2 | R2
| 12 | R2 | R2 | I2 | I2 | I2 | I2 | I2 | I2
| 13 | I2 | I2 | I2 | I2 | I2 | I2 | I2 | I2
| 14 | I2 | I2 | I2 | I2 | R3 | R3 | R3 | R3
| 15 | R3 | R3 | R3 | R3 | R3 | R3 | R3 | R3
| 16 | R3 | R3 | R3 | R3 | R3 | R3 | I3 | I3
| 17 | I3 | I3 | I3 | I3 | I3 | I3 | I3 | I3
| 18 | I3 | I3 | I3 | I3 | I3 | I3 | I3 | I3
| 19 | T | E | M | P | B | I | T | S

## v2
Data transfer packet designed for BLE Packet Size
20 BYTE PER PACKET MAXIMUM
| PPG packet | [9 empty] | ECG Packet
| 4 samples per packet | [9 empty] | 6 samples per packet
| Packet type: 00 | [9 empty] | Packet type: 01
| Packet # goes from 1 to 50 | [9 empty] | Packet # goes from 1 t0 50
| @200 SPS: 1 packet every 20 ms | [9 empty] | @500 SPS: 1 packet every 12 ms
| BYTE # | [9 empty] | BYTE #
| 0 | 0 | 0 | P | A | C | K | T | # |  | 0 | 0 | 1 | P | A | C | K | T | #
| 1 | R0 | R0 | R0 | R0 | R0 | R0 | R0 | R0 | Packet type | 1 | E0 | E0 | E0 | E0 | E0 | E0 | E0 | E0 | Packet type
| 2 | R0 | R0 | R0 | R0 | R0 | R0 | R0 | R0 | Packet # | 2 | E0 | E0 | E0 | E0 | E0 | E0 | E0 | E0 | Packet #
| 3 | R0 | R0 | I0 | I0 | I0 | I0 | I0 | I0 | RED | 3 | E0 | E0 | E0 | E0 | E0 | E0 | E0 | E0 | ECG
| 4 | I0 | I0 | I0 | I0 | I0 | I0 | I0 | I0 | IR | 4 | E1 | E1 | E1 | E1 | E1 | E1 | E1 | E1 | ECG
| 5 | I0 | I0 | I0 | I0 | R1 | R1 | R1 | R1 | Other | 5 | E1 | E1 | E1 | E1 | E1 | E1 | E1 | E1 | Other
| 6 | R1 | R1 | R1 | R1 | R1 | R1 | R1 | R1 |  | 6 | E1 | E1 | E1 | E1 | E1 | E1 | E1 | E1
| 7 | R1 | R1 | R1 | R1 | R1 | R1 | I1 | I1 |  | 7 | E2 | E2 | E2 | E2 | E2 | E2 | E2 | E2
| 8 | I1 | I1 | I1 | I1 | I1 | I1 | I1 | I1 |  | 8 | E2 | E2 | E2 | E2 | E2 | E2 | E2 | E2
| 9 | I1 | I1 | I1 | I1 | I1 | I1 | I1 | I1 |  | 9 | E2 | E2 | E2 | E2 | E2 | E2 | E2 | E2
| 10 | R2 | R2 | R2 | R2 | R2 | R2 | R2 | R2 |  | 10 | E3 | E3 | E3 | E3 | E3 | E3 | E3 | E3
| 11 | R2 | R2 | R2 | R2 | R2 | R2 | R2 | R2 |  | 11 | E3 | E3 | E3 | E3 | E3 | E3 | E3 | E3
| 12 | R2 | R2 | I2 | I2 | I2 | I2 | I2 | I2 |  | 12 | E3 | E3 | E3 | E3 | E3 | E3 | E3 | E3
| 13 | I2 | I2 | I2 | I2 | I2 | I2 | I2 | I2 |  | 13 | E4 | E4 | E4 | E4 | E4 | E4 | E4 | E4
| 14 | I2 | I2 | I2 | I2 | R3 | R3 | R3 | R3 |  | 14 | E4 | E4 | E4 | E4 | E4 | E4 | E4 | E4
| 15 | R3 | R3 | R3 | R3 | R3 | R3 | R3 | R3 |  | 15 | E4 | E4 | E4 | E4 | E4 | E4 | E4 | E4
| 16 | R3 | R3 | R3 | R3 | R3 | R3 | I3 | I3 |  | 16 | E5 | E5 | E5 | E5 | E5 | E5 | E5 | E5
| 17 | I3 | I3 | I3 | I3 | I3 | I3 | I3 | I3 |  | 17 | E5 | E5 | E5 | E5 | E5 | E5 | E5 | E5
| 18 | I3 | I3 | I3 | I3 | I3 | I3 | I3 | I3 |  | 18 | E5 | E5 | E5 | E5 | E5 | E5 | E5 | E5
| 19 | O | T | H | E | R |  |  |  |  | 19 | O | T | H | E | R
| Packet # | "OTHER" bits: | [8 empty] | Packet # | "OTHER" bits:
| 25 | T | E | M | P | I | N | T
| 26 | T | E | M | P | F | R | A | C